## Womo
Source:
Date:
Tool:
Generator:
Component Count:	465
Ref	Qnty	Value	Cmp name	Footprint	Mouser	Mouser Preis
BT1,	1	Battery_Cell	Battery_Cell-Device	Battery:BatteryHolder_Keystone_1058_1x2032
C11,	1	10nF	C-Device	Capacitor_SMD:C_0603_1608Metric	603-AC603KRX7R9BB103	0,021
C12, C18, C20, C137, C30,	5	1uF	C-Device	Capacitor_SMD:C_0603_1608Metric	603-CC603KRX5R8BB105	0,04
C22, C21,	2	6p8	C-Device	Capacitor_SMD:C_0603_1608Metric	603-CC0603DRNPO9BN8R2	0,019
C24, C23,	2	4p7	C-Device	Capacitor_SMD:C_0603_1608Metric
C106, C136, C5, C4, C3, C2, C1, C6, C7, C8, C9, C16, C15, C14, C123, C107, C101, C112, C132, C131, C124, C304, C305, C402, C404, C401, C400, C501, C500, C503, C502, C316, C317, C300, C301, C320, C19, C27, C31, C29, C28, C201, C203, C205, C218, C217, C212, C216, C215, C221, C207, C211, C213, C214, C200, C209, C210, C222, C224, C225, C226, C223,	62	100n	C-Device	Capacitor_SMD:C_0603_1608Metric	603-C0603ZRY5V9BB104	0,005
C108, C10, C13, C220, C127, C135, C303, C315, C26, C25, C504,	10	10uF	C-Device	Capacitor_SMD:C_1210_3225Metric	963-EMK325BJ106MN-T	0,11
C109, C403,	2	4u7	C-Device	Capacitor_SMD:C_0603_1608Metric
C110, C104, C114, C306, C405, C219,	6	5n6	C-Device	Capacitor_SMD:C_0603_1608Metric	603-CC603KRX7R9BB562	0,019
C121, C120, C105, C100, C111, C129, C128, C17,	8	2u2	C-Device	Capacitor_SMD:C_1210_3225Metric	963-TMK325B7225KH-T	0,134
C122, C130,	2	22nF	C-Device	Capacitor_SMD:C_0603_1608Metric	603-CC603KRX7R9BB223	0,018

C125, C126, C102, C113, C133, C134,	6	22uF	C-Device	Capacitor_SMD:C_1210_3225Metric	963-JMK325BJ226MM-T	0,138

C138, C139, C228, C227, C229, C230,	6	47u	C-Device	Capacitor_SMD:C_1210_3225Metric	963-JMK325BJ476MMHP	0,258
C204, C206, C208, C202,	4	220pF	C-Device	Capacitor_SMD:C_0603_1608Metric	603-C0603JRNPO9BN221	0,019
C321, C322, C323, C324, C325, C326, C327, C328,	8	100pF	C-Device	Capacitor_SMD:C_0603_1608Metric	603-CC603JPNPO9BN101	0,017

C505,	1	220nF	C-Device	Capacitor_SMD:C_0603_1608Metric
D1,	1	LED	LED-Device	LED_SMD:LED_1206_3216Metric

D101, D102, D221, D222,	4	B345BE-13	DIODE-pspice	Diode_SMD:D_SMB	621-B345BE-13	0,245
D200, D202, D204, D206	2	D	D-Device	Diode_SMD:D_SOD-323
D201, D203, D205, D207,	4	ESDLIN1524BJ	D_TVS-Device	Diode_SMD:D_SOD-323	511-ESDLIN1524BJ-HQ	0,262
D300, D301, D302, D305, D303, D304, D307, D217, D218, D214, D215, D212, D213, D220, D219,	15	SP0504BAJT	SP0504BAJT-Power_Protection	Package_TO_SOT_SMD:SOT-353_SC-70-5	576-SP0504BAJTG	0,73
D306, D400, D216, D208, D210, D211, D209,	7	NUP2105L	D_TVS_x2_AAC-Device	Package_TO_SOT_SMD:SOT-23	863-NUP2105LT1G	0,258
F100, F200	1	KFZ 5A	Fuse-Device	Fuse:Fuseholder_Blade_ATO_Littelfuse_Pudenz_2_Pin

FB336, FB337, FB338, FB339, FB340, FB341, FB342, FB343, FB300, FB301, FB302, FB303, FB304, FB305, FB306, FB307, FB314, FB315, FB316, FB317, FB312, FB313, FB311, FB331, FB332, FB401, FB402, FB400, FB318, FB319, FB320, FB321, FB322, FB323, FB324, FB325, FB326, FB327, FB328, FB329, FB330, FB310, FB309, FB308, FB3, FB334, FB335, FB333, FB1, FB2, FB202, FB201, FB200, FB212, FB213, FB206, FB207, FB214, FB215, FB216, FB217, FB218, FB219, FB220, FB221, FB203, FB204, FB205, FB208, FB209, FB210, FB211, FB222, FB223, FB224, FB225, FB226, FB227, FB228, FB229,	80	100R	Ferrite_Bead_Small-Device	Inductor_SMD:L_0603_1608Metric	810-MPZ1608S101ATAH0	0,031
IC1,	1	SPSGRFC-868	SPSGRFC-868	Womo-Lin:SPSGRFC868
IC200, IC201, IC203, IC204,	4	BTS6143D	BTS6143D	Womo-Lin:BTS6143D
J2,	1	Conn_ARM_JTAG_SWD_20	Conn_ARM_JTAG_SWD_20-Connector	Connector_IDC:IDC-Header_2x10_P2.54mm_Vertical
J3,	1	SD_Card	SD_Card-Connector	Connector_Card:10067847-001RLF
J300,	1	734-264	734-264	WAGO:SHDR4W120P0X381_1X4_1640X1030X850P
J303, J302, J301,	3	733-368	733-368	WAGO:SHDR8W80P0X250_1X8_2250X890X780P
J304,	1	Truma	RJ12-Connector	Connector_RJ:RJ12_Amphenol_54601
J305,	1	Dormetic	RJ45-Connector	Connector_RJ:RJ45_Amphenol_54602-x08_Horizontal
J306, J307, J308, J309, J326,	5	733-366	733-366	WAGO:SHDR6W80P0X250_1X6_1750X890X780P
J310, J323,	2	733-370	733-370	WAGO:SHDR10W80P0X250_1X10_2750X890X780P
J311, J312, J313, J314,	4	734-163	734-163	WAGO:SHDR3W100P0X350_1X3_1290X1030X850P
J315, J325,	2	734-168	734-168	WAGO:SHDR8W150P350X350_1X8_3040X1030X860P
J316,	1	733-363	733-363	WAGO:SHDR3W80P0X250_1X3_1000X890X780P
J318,	1	Spare	Conn_02x10_Odd_Even-Connector_Generic	Connector_PinHeader_2.54mm:PinHeader_2x10_P2.54mm_Vertical
J320,	1	Raspberry_Pi_2_3	Raspberry_Pi_2_3-Connector	Connector_PinSocket_2.54mm:PinSocket_2x20_P2.54mm_Vertical
J321,	1	Wasser	Conn_01x06-Connector_Generic	Womo-Lin:436500628
J322,	1	Abwasser	Conn_01x05-Connector_Generic	Womo-Lin:436500527
J324,	1	Waveshare IoT Hat	Conn_02x20_Odd_Even-Connector_Generic	Connector_IDC:IDC-Header_2x20_P2.54mm_Vertical
J400, J1,	2	USB_B_Micro	USB_B_Micro-Connector	Connector_USB:USB_Micro-B_Molex-105017-0001
J401, J317,	2	RJ45_Shielded	RJ45_Shielded-Connector	Connector_RJ:RJ45_Amphenol_RJHSE5380
J500, J319,	2	SENSOR	Conn_02x05_Odd_Even-Connector_Generic	Connector_IDC:IDC-Header_2x05_P2.54mm_Vertical
K300, K301, K302, K303,	4	5-1393243-2	5-1393243-2	Womo-Lin:513932432
L101, L100, L102,	3	15uH	L-Device	Inductor_SMD:L_Coilcraft_XxL4040	994-XAL4040-153MEC	3,02
L104, L105,	2	10uH	L-Device	Womo-Lin:XAL8080	994-XAL8080-103MEB	5,66
L106, L200, L202, L203, L201,	5	L_Core_Ferrite	L_Core_Ferrite-Device	Inductor_SMD:L_Coilcraft_XxL4020	994-XAL4020-221MEB	1,75
Q100, Q102, Q103, Q104, Q200, Q201, Q202, Q203,	8	2N7002	2N7002-Transistor_FET	Package_TO_SOT_SMD:SOT-23	512-2N7002	0,199
R2, R242, R245, R248, R251,	5	1k	R-Device	Resistor_SMD:R_0603_1608Metric
R100,	1	3M3	R-Device	Resistor_SMD:R_0603_1608Metric
R101,	1	432k	R-Device	Resistor_SMD:R_0603_1608Metric
R103, R116,	2	86k6	R-Device	Resistor_SMD:R_0603_1608Metric
R104, R117,	2	32k4	R-Device	Resistor_SMD:R_0603_1608Metric
R109, R122, R129,	3	4r7	R-Device	Resistor_SMD:R_0603_1608Metric
R110,	1	178k	R-Device	Resistor_SMD:R_0603_1608Metric
R111,	1	39k	R-Device	Resistor_SMD:R_0603_1608Metric
R118, R125, R112, R105, R243, R246, R249, R252,	8	100k	R-Device	Resistor_SMD:R_0603_1608Metric
R119, R106, R113, R126, R307, R306, R308, R309, R315, R314, R316, R317, R241, R244, R247, R250,	16	10k	R-Device	Resistor_SMD:R_0603_1608Metric
R120, R108, R102, R115, R114, R107, R127,	7	40k2	R-Device	Resistor_SMD:R_0603_1608Metric
R121, R128,	2	49k9	R-Device	Resistor_SMD:R_0603_1608Metric
R123, R130,	2	105k	R-Device	Resistor_SMD:R_0603_1608Metric
R124, R131,	2	22k6	R-Device	Resistor_SMD:R_0603_1608Metric
R215, R217, R210, R212, R220, R222, R225, R227,	8	10R	R-Device	Resistor_SMD:R_0603_1608Metric
R216, R211, R221, R226,	4	120R	R-Device	Resistor_SMD:R_0603_1608Metric
R219, R218, R224, R223, R214, R213, R209, R208,	8	47k	R-Device	Resistor_SMD:R_0603_1608Metric
R232, R235, R237, R239, R234, R236, R238, R240,	8	4k7	R-Device	Resistor_SMD:R_0603_1608Metric
R300, R301, R400, R401, R230, R231,	6	60R	R-Device	Resistor_SMD:R_0603_1608Metric
R302, R303, R304, R305, R310, R311, R312, R313, R201, R203, R205, R207,	12	1K	R-Device	Resistor_SMD:R_0603_1608Metric
R318, R319, R320, R321, R7, R6, R5, R4, R3, R8,	10	47K	R-Device	Resistor_SMD:R_0603_1608Metric
R503, R502, R1, R200, R202, R204, R229, R228, R206,	9	10K	R-Device	Resistor_SMD:R_0603_1608Metric
SW1,	1	Boot	SW_Push-Switch	Button_Switch_THT:SW_PUSH_6mm
SW3,	1	Reset	SW_Push-Switch	Button_Switch_THT:SW_PUSH_6mm
U1,	1	STM32L476ZGTx	STM32L476ZGTx-MCU_ST_STM32L4	Package_QFP:LQFP-144_20x20mm_P0.5mm	511-STM32L476ZGT6TR
U2,	1	M25Q128A	M25PX32-VMW-Memory_Flash	Package_SO:SOIJ-8_5.3x5.3mm_P1.27mm
U3,	1	24AA02UID	24AA02-OT-Memory_EEPROM	Package_TO_SOT_SMD:SOT-23-5
U4,	1	MOD-nRF8001	MOD-nRF8001-RF_Bluetooth	RF_Module:MOD-nRF8001
U100, U102, U101,	3	MAX17572	MAX17572-Regulator_Switching	Package_DFN_QFN:DFN-12-1EP_3x3mm_P0.5mm_EP2.05x2.86mm	700-MAX17572ATC+
U104, U105,	2	MAX17574	MAX17574-Regulator_Switching	Package_DFN_QFN:QFN-24-1EP_4x5mm_P0.5mm_EP2.65x3.65mm	700-MAX17574ATG+
U200, U205, U206, U215,	4	SN74LV4052A	4052-4xxx	Package_SO:TSSOP-16_4.4x5mm_P0.65mm	595-SN74LV4052ADGVR
U201, U202, U203, U204,	4	TJA1029T	TJA1029T-Interface_CAN_LIN	Package_SO:SOIC-8_3.9x4.9mm_P1.27mm	771-TJA1029T118
U208, U207, U209, U210,	4	MAX3072E	MAX3072E-Interface_UART	Package_SO:SOIC-8_3.9x4.9mm_P1.27mm	700-MAX3072EESA
U211,	1	MAX11615	MAX11615-Analog_ADC	Package_SO:QSOP-16_3.9x4.9mm_P0.635mm	700-MAX11615EEE
U212,	1	PCF8574A	PCF8574A-Interface_Expansion	Package_SO:SOIC-16W_7.5x10.3mm_P1.27mm	595-PCF8574ADWR
U214,	1	DS2482S-800+	DS2482S-800+-2019-03-28_15-45-29	Package_SO:SOIC-16_3.9x9.9mm_P1.27mm	700-DS2482S-800
U216, U217,	2	Si8642BB-B-IS1	Si8642BB-B-IS1-Isolator	Package_SO:SOIC-16_3.9x9.9mm_P1.27mm	634-SI8642BB-B-IS1
U300, U301,	2	max4896atp+	max4896atp+	Womo-Lin:max4896atp&plus_	700-MAX4896ATPT
U302, U402, U304, U6, U213,	5	TJA1049T-3	TJA1049T-3-Interface_CAN_LIN	Package_SO:SOIC-8_3.9x4.9mm_P1.27mm	771-TJA1049T/3J
U303,	1	ESP-12F	ESP-12F-RF_Module	RF_Module:ESP-12E
U400, U5,	2	USBLC6-2SC6	USBLC6-2SC6-Power_Protection	Package_TO_SOT_SMD:SOT-23-6	511-USBLC6-2SC6
U401,	1	FT232RL	FT232RL-Interface_USB	Package_SO:SSOP-28_5.3x10.2mm_P0.65mm	895-FT232RL-TUBE
U500,	1	BME680	BME680-Sensor	Package_LGA:Bosch_LGA-8_3x3mm_P0.8mm_ClockwisePinNumbering	262-BME680
U501,	1	LSM303AGR	LSM303C-Sensor_Motion	Package_LGA:LGA-12_2x2mm_P0.5mm	511-LSM303AGRTR
Y1,	1	25 MHz	Crystal_GND24-Device	Crystal:Crystal_SMD_3225-4Pin_3.2x2.5mm
Y2,	1	32768	Crystal-Device	Crystal:Crystal_SMD_MicroCrystal_CC7V-T1A-2Pin_3.2x1.5mm