## Womo
Referenz	Stück	Wert	Name/Bezeichnung	Footprint	Beschreibung	Hersteller	Mouser Nr.	Mouser Preis	Reichelt Nr.	Reichelt Preis	Digikey Nr.	Digikey Preis	Bemerkung	Kalkulation Mouser
BT1,	1	Battery_Cell	Battery_Cell	Battery:BatteryHolder_Keystone_1058_1x2032	Single-cell battery	Keystone	534-1058	0,703						0,703
C11, C116, C118	3	10nF	C	Capacitor_SMD:C_0603_1608Metric	Unpolarized capacitor	Yageo	603-AC603KRX7R9BB103	0,021						0,063
C12, C26, C18, C25, C20, C35, C36, C37, C129	8	1uF	C	Capacitor_SMD:C_0603_1608Metric	Unpolarized capacitor	Yageo	603-CC603KRX5R8BB105	0,04						0,32
C22, C21,	2	6p8	C	Capacitor_SMD:C_0603_1608Metric	Unpolarized capacitor	Yageo	603-CC0603DRNPO9BN8R2	0,019						0,038
C24, C23,	2	3p3	C	Capacitor_SMD:C_0603_1608Metric	Unpolarized capacitor	Yageo	603-CC603CRNPO9BN3R3	0,019						0,038
C109, C137, C117, C119	2	4u7	C	Capacitor_SMD:C_1210_3225Metric	Unpolarized capacitor	Yageo	603-CC121KKX7R8BB475	0,135						0,27
C110, C104, C114, C133, C210	4	5n6	C	Capacitor_SMD:C_0603_1608Metric	Unpolarized capacitor	Yageo	603-CC603KRX7R9BB562	0,019						0,076
C121, C120, C105, C100, C111, C132, C17,	7	2u2	C	Capacitor_SMD:C_1210_3225Metric	Unpolarized capacitor	Taiyo	963-TMK325B7225KH-T	0,134						0,938
C122,	1	22nF	C	Capacitor_SMD:C_0603_1608Metric	Unpolarized capacitor	Yageo	603-CC603KRX7R9BB223	0,018						0,018
C125, C126, C102, C113,	4	22uF	C	Capacitor_SMD:C_1210_3225Metric	Unpolarized capacitor	Taiyo	963-JMK325BJ226MM-T	0,183						0,732
C127, C309, C312, C311, C310, C34,	11	10uF	C	Capacitor_SMD:C_1210_3225Metric	Unpolarized capacitor	Taiyo	963-EMK325BJ106MN-T	0,11						1,21
C130, C131, C308, C206, C108, C136, C10, C13,	3	47u	C	Capacitor_SMD:C_1210_3225Metric	Unpolarized capacitor	Taiyo	963-JMK325BJ476MMHP	0,258						0,774
C200, C202, C204, C208, C209, C211, C212, C213, C214, C207, C124, C123, C107, C101, C112, C135, C19, C33, C32, C31, C30, C29, C28, C106, C128, C134, C115, C5, C4, C3, C2, C1, C6, C7, C8, C9, C16, C15, C14, C27,	40	100nF	C	Capacitor_SMD:C_0603_1608Metric	Unpolarized capacitor	Yageo	603-C0603ZRY5V9BB104	0,005						0,2
C201, C203, C205,	3	220pF	C	Capacitor_SMD:C_0603_1608Metric	Unpolarized capacitor	Yageo	603-C0603JRNPO9BN221	0,019						0,057
C300, C301, C302, C303, C304, C305, C306, C307,	8	100pF	C	Capacitor_SMD:C_0603_1608Metric	Unpolarized capacitor	Yageo	603-CC603JPNPO9BN101	0,017						0,136
D1,	1	LED	LED	LED_SMD:LED_1206_3216Metric	Light emitting diode									0
D4, D5, D6,	3	D	D	Diode_SMD:D_SOD-323	Diode									0
D200, D201, D202,	3	ESDLIN1524BJ	D_TVS	Diode_SMD:D_SOD-323	Bidirectional transient-voltage-suppression diode	STM	511-ESDLIN1524BJ-HQ	0,262						0,786
D203, D204	1	NUP2105L	D_TVS_x2_AAC	Package_TO_SOT_SMD:SOT-23	Bidirectional dual transient-voltage-suppression diode, center on pin 3	ON	863-NUP2105LT1G	0,258						0,258
D205, D206, D207, D208, D209, D210, D303, D304, D305,	9	SP0504BAJT	SP0504BAJT	Package_TO_SOT_SMD:SOT-353_SC-70-5	TVS Diode Array, 5.5V Standoff, 4 Channels, SC-70-5 package	Littlefuse	576-SP0504BAJTG	0,73						6,57
D100, D101, D102, D300, D301, D302,	6	B230	B230	Diode_SMD:D_SMB	30V 2A Schottky Barrier Rectifier Diode, SMB	Diodes	621-B345BE-13	0,245						1,47
F1,	1	KFZ 5A	Fuse	Fuse:Fuseholder_Blade_ATO_Littelfuse_Pudenz_2_Pin	Fuse									0
FB1, FB4, FB3, FB2, FB5, FB202, FB201, FB200, FB211, FB212, FB213, FB214, FB203, FB204, FB205, FB206, FB207, FB208, FB209, FB210, FB100, FB101, FB300, FB301, FB302, FB303, FB304, FB305, FB306, FB307, FB309, FB310, FB311, FB308, FB312, FB313, FB314, FB315, FB316, FB317, FB318, FB319, FB323, FB324, FB325, FB326, FB321, FB322, FB320,	49	100R	Ferrite_Bead_Small	Inductor_SMD:L_0603_1608Metric	Ferrite bead, small symbol	TDK	810-MPZ1608S101ATAH0	0,031						1,519
IC1,	1	MX25LM51245GXDI00	MX25LM51245GXDI00-SamacSys_Parts	SamacSys_Parts:BGA24C100P5X5_600X800X35		Macronix					1092-1248-ND		Optional	0
IC2,	1	IS66WVH8M8BLL-100B1LI_0	IS66WVH8M8BLL-100B1LI_0-SamacSys_Parts	SamacSys_Parts:BGA24C100P5X5_600X800X35		ISSI	870-WVH8M8BLL100B1LI	3,9					Optional	3,9
IC3,	1	TSC2007	TSC2007-opendous	Package_SO:TSSOP-16_4.4x5mm_P0.65mm		TI	595-TSC2007IPWR	2,04					Nur bei resitiven Touch Display	2,04
J1,	1	Conn_02x25_Odd_Even	Conn_02x25_Odd_Even	Connector_PinHeader_2.54mm:PinHeader_2x25_P2.54mm_Vertical	Generic connector, double row, 02x25, odd/even pin numbering scheme (row 1 odd numbers, row 2 even numbers), script generated (kicad-library-utils/schlib/autogen/connector/)	Molex	538-87834-2643	3,15	WSL 50G	0,32				3,15
J2,	1	54104-4031	FPC 40 Pin 0,5mm	SamacSys_Parts:54104-4031		Molex	538-54104-4031	2,34						2,34
J3,	1	52271-0679	FPC 6 Pin 1mm	SamacSys_Parts:52271-0679		Molex	538-52271-0679	0,74						0,74
J4,	1	Conn_02x06_Odd_Even	Conn_02x06_Odd_Even	Connector_PinHeader_2.54mm:PinHeader_2x06_P2.54mm_Vertical	Generic connector, double row, 02x06, odd/even pin numbering scheme (row 1 odd numbers, row 2 even numbers), script generated (kicad-library-utils/schlib/autogen/connector/)		n.f.						Nicht bestückt, Verdrahtung Display Option	0
J6,	1	USB_B_Micro	USB_B_Micro	Connector_USB:USB_Micro-B_Molex-105017-0001	USB Micro Type B connector	Molex	538-105017-1001	1,19						1,19
J7,	1	Conn_ARM_JTAG_SWD_20	Conn_ARM_JTAG_SWD_20	Connector_IDC:IDC-Header_2x10_P2.54mm_Vertical	Standard IDC20 Male Connector, ARM legacy JTAG and SWD interface	Würth	710-61201021621	0,48	WSL 20G	0,12				0,48
J300,	1	Power In	WAGO_Klemmleiste_4-pol-WAGO_Klemmleisten	WAGO Klemmleisten:WAGO_Klemmleiste_Hebel4mmÂ²Vertikal_RM5mm_4-pol	WAGO 2604	Wago			WAGO 2604-1104	2,65				0
J301, J302, J306, J307	4	1Wire+Analog 1-4 + 5-8	WAGO_Klemmleiste_8-pol-WAGO_Klemmleisten	WAGO Klemmleisten:WAGO_Klemmleiste_Hebel4mmÂ²Vertikal_RM5mm_8-pol	WAGO 2604	Wago			WAGO 2604-3104	3,99				0
J303, J310	1	LIN 1-3, CAN-RS485	WAGO_Klemmleiste_6-pol-WAGO_Klemmleisten	WAGO Klemmleisten:WAGO_Klemmleiste_Hebel4mmÂ²Vertikal_RM5mm_6-pol	WAGO 2604	Wago								0
J304,	1	Truma	RJ12	Connector_RJ:RJ12_Amphenol_54601	RJ connector, 6P6C (6 positions 6 connected)	AMP	649-54601-906001WPLF	0,21						0,21
J305,	1	Dormetic	RJ45	Connector_RJ:RJ45_Amphenol_54602-x08_Horizontal	RJ connector, 8P8C (8 positions 8 connected)	AMP	649-54602-908LF	0,524						0,524
J308,	1	Wasser	Conn_01x06	SamacSys_Parts:436500628	Generic connector, single row, 01x06, script generated (kicad-library-utils/schlib/autogen/connector/)	Molex	538-43650-0628	1,49					Für Schaudt Wassersensor	1,49
J309,	1	Abwasser	Conn_01x05	SamacSys_Parts:436500527	Generic connector, single row, 01x05, script generated (kicad-library-utils/schlib/autogen/connector/)	Molex	538-43650-0527	1,14					Für Schaudt Abwassersensor	1,14
J311,	1	Schaudt EBL	Conn_02x03_Top_Bottom	Connectors_Molex:Molex_Microfit3_Header_02x03_Straight_43045-0628	Generic connector, double row, 02x03, top/bottom pin numbering scheme (row 1: 1...pins_per_row, row2: pins_per_row+1 ... num_pins), script generated (kicad-library-utils/schlib/autogen/connector/)	Molex	538-43045-0628	1,58					Für Schaudt EBL	1,58
J313,	1	CPU	Conn_02x25_Odd_Even	Connector_PinSocket_2.54mm:PinSocket_2x25_P2.54mm_Vertical	Generic connector, double row, 02x25, odd/even pin numbering scheme (row 1 odd numbers, row 2 even numbers), script generated (kicad-library-utils/schlib/autogen/connector/)	Samtec	200-SSQ12501GD	6,18	BL 2X25G8 2,54	0,62				6,18
J5, J314, J315	1	SIM800-1, SIM800-2, Spare	Conn_01x06	Connector_PinHeader_2.54mm:PinHeader_1x06_P2.54mm_Vertical	Generic connector, single row, 01x06, script generated (kicad-library-utils/schlib/autogen/connector/)	Preci-DIP	437-8018300610001101	0,742	BL 1X10G 2,54	0,61				0,742
J315,	1	Raspberry_Pi_2_3	Raspberry_Pi_2_3	Connector_IDC:IDC-Header_2x20_P2.54mm_Vertical	expansion header for Raspberry Pi 2 & 3	Harwin	855-M20-7831046	1,57						1,57
J316,	4	15uH	L	Inductor_SMD:L_Coilcraft_XxL4040	Inductor	Coilcraft	994-XAL4040-153MEC	3,02						12,08
L101, L100, L102, L106,	1	4uH7	L	Inductor_SMD:L_Coilcraft_XxL4030	Inductor	Coilcraft	994-XAL4030-472MEC	1,95						1,95
L103,	1	10uH	L	SamacSys_Parts:XAL8080	Inductor	Coilcraft	994-XAL8080-103MEB	5,66						5,66
L104,	1	L_Core_Ferrite	L	Inductor_SMD:L_Coilcraft_XxL4020	Inductor with ferrite core	Coilcraft	994-XAL4020-221MEB	1,75						1,75
L105,	6	2N7002	2N7002	Package_TO_SOT_SMD:SOT-23	0.115A Id, 60V Vds, N-channel MOSFET, SOT-23	ON	512-2N7002	0,199						1,194
Q100, Q102, Q104, Q103, Q301, Q300,	1	3M3	R	Resistor_SMD:R_0603_1608Metric	Resistor	Yageo	603-RC0603JR-073M3L	0,005						0,005
R100,	1	432k	R	Resistor_SMD:R_0603_1608Metric	Resistor	Yageo	603-RC0603FR-07432KL	0,005						0,005
R101,	2	86k6	R	Resistor_SMD:R_0603_1608Metric	Resistor	Yageo	603-RC0603FR-0786K6L	0,005						0,01
R103, R114,	3	32k4	R	Resistor_SMD:R_0603_1608Metric	Resistor	Yageo	603-RC0603FR-0732K4L	0,005						0,015
R104, R115, R118,	2	178k	R	Resistor_SMD:R_0603_1608Metric	Resistor	Yageo	603-RC0603FR-07178KL	0,005						0,01
R109, R128,	2	39k	R	Resistor_SMD:R_0603_1608Metric	Resistor	Yageo	603-RC0603FR-0739KL	0,005						0,01
R110, R129,	1	100K	R	Resistor_SMD:R_0603_1608Metric	Resistor	Yageo	603-RC0603FR-07100KL	0,005						0,005
R116,	1	10R 1%	R	Resistor_SMD:R_0603_1608Metric	Resistor	Yageo	603-RC0603FR-1310RL	0,01						0,01
R117, R208, R210	25	10K	R	Resistor_SMD:R_0603_1608Metric	Resistor	Yageo	603-RC0603FR-0710KL	0,005						0,125
R119, R105, R111, R125, R305, R304, R306, R307, R313, R312, R314, R315, R316, R318, R321, R320, R200, R202, R204, R49, R48, R4, R3, R1, R2,	8	40k2	R	Resistor_SMD:R_0603_1608Metric	Resistor	Yageo	603-RC0603FR-0740K2L	0,005						0,04
R120, R107, R102, R113, R112, R106, R127, R126,	1	49k9	R	Resistor_SMD:R_0603_1608Metric	Resistor	Yageo	603-RC0603FR-0749K9L	0,005						0,005
R121,	3	4r7	R	Resistor_SMD:R_0603_1608Metric	Resistor	Yageo	603-RC0603FR-074R7L	0,01						0,03
R122, R108, R130,	1	105k	R	Resistor_SMD:R_0603_1608Metric	Resistor	Yageo	603-RC0603FR-07105KL	0,005						0,005
R123,	1	22k6	R	Resistor_SMD:R_0603_1608Metric	Resistor	Yageo	603-AC0603FR-0722K6L	0,007						0,007
R124,	13	1K	R	Resistor_SMD:R_0603_1608Metric	Resistor	Yageo	603-RC0603FR-071KL	0,005						0,065
R201, R203, R205, R300, R301, R302, R303, R308, R309, R310, R311, R317, R319,	2	60R4	R	Resistor_SMD:R_0603_1608Metric	Resistor	Yageo	603-RC0603FR-0760R4L	0,005						0,01
R206, R207,	1	120R	R	Resistor_SMD:R_0603_1608Metric	Resistor	Yageo	603-RC0603FR-07120RL	0,005						0,005
R209,	8	4k7	R	Resistor_SMD:R_0603_1608Metric	Resistor	Yageo	603-RC0603FR-074K7L	0,005						0,04
R211, R213, R215, R217, R212, R214, R216, R218,	1	Boot	SW_Push	Button_Switch_THT:SW_PUSH_6mm	Push button switch, generic, two pins	Grayhill	706-95C06A2T	0,148						0,148
SW1,	1	Wakeup	SW_Push	Button_Switch_THT:SW_PUSH_6mm_H8.5mm	Push button switch, generic, two pins	Grayhill	(706-95C06A2T)	0,148						0,148
SW2,	1	Reset	SW_Push	Button_Switch_THT:SW_PUSH_6mm	Push button switch, generic, two pins	Grayhill	706-95C06A2T	0,148						0,148
SW3,	1	STM32L4R9ZITx	STM32L4R9ZITx	Package_QFP:LQFP-144_20x20mm_P0.5mm	ARM Cortex-M4 MCU, 2048KB flash, 640KB RAM, 120MHz, 1.71-3.6V, 110 GPIO, LQFP-144	STM	511-STM32L4R9ZIT6	14,56						14,56
U1,	1	USBLC6-2SC6	USBLC6-2SC6	Package_TO_SOT_SMD:SOT-23-6	Bidirectional ESD Protection Diode, SOT-23-6	STM	511-USBLC6-2SC6	0,393						0,393
U2,	1	MOD-nRF8001	MOD-nRF8001	RF_Module:MOD-nRF8001	Bluetooth Low Energy module based on nRF8001 chipset									0
U3,	4	MAX17572	MAX17572	Package_DFN_QFN:DFN-12-1EP_3x3mm_P0.5mm_EP2.05x2.86mm	4.5Vâ60V, 1A, High-Efficiency, Synchronous Step-Down DC-DC Converter with Internal Compensation, DFN-12	Maxim	700-MAX17572ATC+	2,16						8,64
U100, U102, U101, U105,	1	STLD40D	STLD40D-DC_DC_Wandler	Package_DFN_QFN:DFN-8-1EP_3x3mm_P0.65mm_EP1.55x2.4mm		STM	511-STLD40DPUR	1,29						1,29
U103,	1	MAX17574	MAX17574	Package_DFN_QFN:QFN-24-1EP_4x5mm_P0.5mm_EP2.65x3.65mm	4.5Vâ60V, 3A, High-Efficiency, Synchronous Step-Down DC-DC Converter with Internal Compensation, QFN-24	Maxim	700-MAX17574ATG+	2,58						2,58
U104,	3	TJA1029T	TJA1029T	Package_SO:SOIC-8_3.9x4.9mm_P1.27mm	LIN 2.2A/SAE J2602 transceiver with TXD dominant timeout, SOIC-8	TI	771-TJA1029T118	0,795						2,385
U200, U201, U202,	1	TJA1049T-3	TJA1049T-3	Package_SO:SOIC-8_3.9x4.9mm_P1.27mm	High-Speed CAN Transceiver, separate VIO, standby mode, SOIC-8		771-TJA1049T/3J	1,27						1,27
U203,	1	MAX3072E	MAX3072E	Package_SO:SOIC-8_3.9x4.9mm_P1.27mm	+3.3V, Â±15kV ESD-Protected, Fail-Safe, Hot-Swap, RS-485/RS-422 Transceivers	Maxim	700-MAX3072EESA	3,25						3,25
U204,	1	DS2482S-800+	DS2482S-800+-2019-03-28_15-45-29	Package_SO:SOIC-16_3.9x9.9mm_P1.27mm		Maxim	700-DS2482S-800	6,5						6,5
U205,	2	PCF8574A	PCF8574A	Package_SO:SOIC-16W_7.5x10.3mm_P1.27mm	8 Bit Port/Expander to I2C Bus, DIP/SOIC-16	TI	595-PCF8574ADWR	1,11						2,22
U206, U207,	1	MAX11615	MAX11615	Package_SO:QSOP-16_3.9x4.9mm_P0.635mm	8-channel single-ended or 4-channel, differential, 12-bit ADC, I2C, 2.048V internal reference, 16-QSOP package	Maxim	700-MAX11615EEE	3,36						3,36
U208,	1	ESP-12F	ESP-12F	RF_Module:ESP-12E	802.11 b/g/n Wi-Fi Module									0
U300,	1	16 MHz	Crystal_GND24	Crystal:Crystal_SMD_3225-4Pin_3.2x2.5mm	Four pin crystal, GND on pins 2 and 4	IQD	449-LFXTAL064296CUTT	0,515						0,515
Y1,	1	32768	Crystal	Crystal:Crystal_SMD_MicroCrystal_CC7V-T1A-2Pin_3.2x1.5mm	Two pin crystal	IQD	449-LFXTAL009678BULK	0,376						0,376
Y2,														0
														0
														0
														0
														0
														0
														0
														0
														114,271